## phase-homo
id | System name | TAG | FF | T [K] | P [bar] | nc | Lx [nm] | Ly [nm] | Lz [nm] | molecule 1 | amount | molecule 2 | amount | molecule 3 | amount | molecule 4 | amount | molecule 5 | amount | molecule 6 | amount | molecule 7 | amount | molecule 8 | amount | molecule 9 | amount | molecule 10 | amount
1 | C2M HDFS PFPA (1:2) + R32 (0.15) | FES1+HFC1_x1 | OPLS-AA | 303.15 | 4.375 | 4 | 7 | 7 | 7 | 1-ethyl-3-methylimidazolium | 250 | heptadecafluorooctanesulfonate | 250 | nonafluoropentanoic acid | 500 | difluoromethane | 133
2 | C2M HDFS PFPA (1:2) + R32 (0.30) | FES1+HFC1_x2 | OPLS-AA | 303.15 | 11.214 | 4 | 7 | 7 | 7 | 1-ethyl-3-methylimidazolium | 250 | heptadecafluorooctanesulfonate | 250 | nonafluoropentanoic acid | 500 | difluoromethane | 322
3 | C2M HDFS PFPA (1:2) + R32 (0.45) | FES1+HFC1_x3 | OPLS-AA | 303.15 | 17.3454 | 4 | 7 | 7 | 7 | 1-ethyl-3-methylimidazolium | 250 | heptadecafluorooctanesulfonate | 250 | nonafluoropentanoic acid | 500 | difluoromethane | 614
4 | C2M HDFS PFPA (1:2) + R134a (0.15) | FES1+HFC2_x1 | OPLS-AA | 303.15 | 1.5831 | 4 | 7.5 | 7.5 | 7.5 | 1-ethyl-3-methylimidazolium | 250 | heptadecafluorooctanesulfonate | 250 | nonafluoropentanoic acid | 500 | 1,1,1,2-tetrafluoroethane | 133
5 | C2M HDFS PFPA (1:2) + R134a (0.30) | FES1+HFC2_x2 | OPLS-AA | 303.15 | 3.4524 | 4 | 7.9 | 7.9 | 7.9 | 1-ethyl-3-methylimidazolium | 250 | heptadecafluorooctanesulfonate | 250 | nonafluoropentanoic acid | 500 | 1,1,1,2-tetrafluoroethane | 322
6 | C2M HDFS PFPA (1:2) + R134a (0.45) | FES1+HFC2_x3 | OPLS-AA | 303.15 | 4.5188 | 4 | 7 | 7 | 7 | 1-ethyl-3-methylimidazolium | 250 | heptadecafluorooctanesulfonate | 250 | nonafluoropentanoic acid | 500 | 1,1,1,2-tetrafluoroethane | 614
7 | C2M HDFS PFPA (1:2) + R125 (0.15) | FES1+HFC3_x1 | OPLS-AA | 303.15 | 1.6183 | 4 | 7.5 | 7.5 | 7.5 | 1-ethyl-3-methylimidazolium | 250 | heptadecafluorooctanesulfonate | 250 | nonafluoropentanoic acid | 500 | pentafluoroethane | 133
8 | C2M HDFS PFPA (1:2) + R125 (0.30) | FES1+HFC3_x2 | OPLS-AA | 303.15 | 4.0022 | 4 | 7.9 | 7.9 | 7.9 | 1-ethyl-3-methylimidazolium | 250 | heptadecafluorooctanesulfonate | 250 | nonafluoropentanoic acid | 500 | pentafluoroethane | 322
9 | C2M HDFS PFPA (1:2) + R125 (0.45) | FES1+HFC3_x3 | OPLS-AA | 303.15 | 5.696 | 4 | 7 | 7 | 7 | 1-ethyl-3-methylimidazolium | 250 | heptadecafluorooctanesulfonate | 250 | nonafluoropentanoic acid | 500 | pentafluoroethane | 614
10 | TBA NFS PFPA (1:2) + R32 (0.15) | FES2+HFC1_x1 | OPLS-AA | 303.15 | 3.7635 | 4 | 7 | 7 | 7 | tetrabutylammonium | 250 | nonafluorobutanesulfonate | 250 | nonafluoropentanoic acid | 500 | difluoromethane | 133
11 | TBA NFS PFPA (1:2) + R32 (0.30) | FES2+HFC1_x2 | OPLS-AA | 303.15 | 8.4263 | 4 | 7 | 7 | 7 | tetrabutylammonium | 250 | nonafluorobutanesulfonate | 250 | nonafluoropentanoic acid | 500 | difluoromethane | 322
12 | TBA NFS PFPA (1:2) + R32 (0.45) | FES2+HFC1_x3 | OPLS-AA | 303.15 | 15.6987 | 4 | 7 | 7 | 7 | tetrabutylammonium | 250 | nonafluorobutanesulfonate | 250 | nonafluoropentanoic acid | 500 | difluoromethane | 614
13 | TBA NFS PFPA (1:2) + R134a (0.15) | FES2+HFC2_x1 | OPLS-AA | 303.15 | 1.1312 | 4 | 7.5 | 7.5 | 7.5 | tetrabutylammonium | 250 | nonafluorobutanesulfonate | 250 | nonafluoropentanoic acid | 500 | 1,1,1,2-tetrafluoroethane | 133
14 | TBA NFS PFPA (1:2) + R134a (0.30) | FES2+HFC2_x2 | OPLS-AA | 303.15 | 2.4383 | 4 | 7.9 | 7.9 | 7.9 | tetrabutylammonium | 250 | nonafluorobutanesulfonate | 250 | nonafluoropentanoic acid | 500 | 1,1,1,2-tetrafluoroethane | 322
15 | TBA NFS PFPA (1:2) + R134a (0.45) | FES2+HFC2_x3 | OPLS-AA | 303.15 | 4.1277 | 4 | 8.7 | 8.7 | 8.7 | tetrabutylammonium | 250 | nonafluorobutanesulfonate | 250 | nonafluoropentanoic acid | 500 | 1,1,1,2-tetrafluoroethane | 614
16 | TBA NFS PFPA (1:2) + R125 (0.15) | FES2+HFC3_x1 | OPLS-AA | 303.15 | 1.0716 | 4 | 7.5 | 7.5 | 7.5 | tetrabutylammonium | 250 | nonafluorobutanesulfonate | 250 | nonafluoropentanoic acid | 500 | pentafluoroethane | 133
17 | TBA NFS PFPA (1:2) + R125 (0.30) | FES2+HFC3_x2 | OPLS-AA | 303.15 | 3.0266 | 4 | 7.9 | 7.9 | 7.9 | tetrabutylammonium | 250 | nonafluorobutanesulfonate | 250 | nonafluoropentanoic acid | 500 | pentafluoroethane | 322
18 | TBA NFS PFPA (1:2) + R125 (0.45) | FES2+HFC3_x3 | OPLS-AA | 303.15 | 5.163 | 4 | 8.7 | 8.7 | 8.7 | tetrabutylammonium | 250 | nonafluorobutanesulfonate | 250 | nonafluoropentanoic acid | 500 | pentafluoroethane | 614
19 | TBP BR PFPA (1:2) + R32 (0.15) | FES3+HFC1_x1 | OPLS-AA | 303.15 | 2.6978 | 4 | 7 | 7 | 7 | tetrabutylphosphonium | 250 | bromine | 250 | nonafluoropentanoic acid | 500 | difluoromethane | 133
20 | TBP BR PFPA (1:2) + R32 (0.30) | FES3+HFC1_x2 | OPLS-AA | 303.15 | 6.2008 | 4 | 7 | 7 | 7 | tetrabutylphosphonium | 250 | bromine | 250 | nonafluoropentanoic acid | 500 | difluoromethane | 322
21 | TBP BR PFPA (1:2) + R32 (0.45) | FES3+HFC1_x3 | OPLS-AA | 303.15 | 11.6289 | 4 | 7 | 7 | 7 | tetrabutylphosphonium | 250 | bromine | 250 | nonafluoropentanoic acid | 500 | difluoromethane | 614
22 | TBP BR PFPA (1:2) + R134a (0.15) | FES3+HFC2_x1 | OPLS-AA | 303.15 | 0.96783 | 4 | 7.5 | 7.5 | 7.5 | tetrabutylphosphonium | 250 | bromine | 250 | nonafluoropentanoic acid | 500 | 1,1,1,2-tetrafluoroethane | 133
23 | TBP BR PFPA (1:2) + R134a (0.30) | FES3+HFC2_x2 | OPLS-AA | 303.15 | 2.1144 | 4 | 7.9 | 7.9 | 7.9 | tetrabutylphosphonium | 250 | bromine | 250 | nonafluoropentanoic acid | 500 | 1,1,1,2-tetrafluoroethane | 322
24 | TBP BR PFPA (1:2) + R134a (0.45) | FES3+HFC2_x3 | OPLS-AA | 303.15 | 3.5064 | 4 | 7.5 | 7.5 | 7.5 | tetrabutylphosphonium | 250 | bromine | 250 | nonafluoropentanoic acid | 500 | 1,1,1,2-tetrafluoroethane | 614
25 | TBP BR PFPA (1:2) + R125 (0.15) | FES3+HFC3_x1 | OPLS-AA | 303.15 | 0.87795 | 4 | 7.5 | 7.5 | 7.5 | tetrabutylphosphonium | 250 | bromine | 250 | nonafluoropentanoic acid | 500 | pentafluoroethane | 133
26 | TBP BR PFPA (1:2) + R125 (0.30) | FES3+HFC3_x2 | OPLS-AA | 303.15 | 2.4682 | 4 | 7.9 | 7.9 | 7.9 | tetrabutylphosphonium | 250 | bromine | 250 | nonafluoropentanoic acid | 500 | pentafluoroethane | 322
27 | TBP BR PFPA (1:2) + R125 (0.45) | FES3+HFC3_x3 | OPLS-AA | 303.15 | 4.3213 | 4 | 7.5 | 7.5 | 7.5 | tetrabutylphosphonium | 250 | bromine | 250 | nonafluoropentanoic acid | 500 | pentafluoroethane | 614

## list-molecules
From | Name | ID-Name | N° sites | MW | Cation | Anion | HBD | HFC
CL&P | 1-ethyl-3-methylimidazolium | C2M | 19 | 111.17
CL&P | tetrabutylammonium | TBA | 53 | 242.46
CL&P | tetrabutylphosphonium | TBP | 53 | 259.421
CL&P | nonafluorobutanesulfonate | NFS | 17 | 299.09
CL&P | heptadecafluorooctanesulfonate | HDFS | 29 | 499.12
CL&P | bromine | BR | 1 | 79.909
OPLS-AA | nonafluoropentanoic acid | PFPA | 17 | 264.05
10.1080/002689797169772 | difluoromethane | RM2 | 5 | 52.02
10.1021/jp806213w | 1,1,1,2-tetrafluoroethane | RE4a | 8 | 102.03
transferred from RE4a | pentafluoroethane | RE5 | 8 | 120.02